## Table Alkalinity
Alkalinity data
SIN | Sample identification number
String | Analytical 'string' = group of samples processed together
DateAnalyzed | Date sample was analyzed
Density | Titrant density (g/ml)
Salinity | Salinity (psu)
TitrantConc | Titrant concentration
TA | Total alkalinity (μmol/kg SW)
Temp (C) | Temperature (C)
Method | Analytical method
Device | Analytical device
SourceFile | Data source file for internal tracking

## AlkalinityQA
Alkalinity data
SIN | Sample identification number
String | Analytical 'string' = group of samples processed together
DateAnalyzed | Date sample was analyzed
Density | Titrant density (g/ml)
Salinity | Salinity (psu)
TitrantConc | Titrant concentration
TA | Total alkalinity (μmol/kg SW)
Temp (C) | Analytical temperature (C)
Method | Analytical method
Device | Analytical device
SourceFile | Data source file for internal tracking

## Chloro_Plus
Extended chlorophyll data
Chloro_Location | Sample location
Chloro_Project | Project name
Description | Project description
chlor_DateCollect | Sample collection date
chloro_SIN | Sample identification number
Latitude | North latitude (decimal degrees)
Longitude | West longitude (decimal degrees)
chlA | Chlorophyl A concentration (μg/L)
phaeoA | Phaeophytin concentration (μg/L)
chloro_Depth | Sample depth (m)
chloro_Temperature | Sample temperature (C)
Combined variables for SEAK monitoring_Project | Identifies SEAK monitoring project data
Subproject | Additional project information
Combined variables for SEAK monitoring_Location | Sample location
Sublocation | Additional location information
Combined variables for SEAK monitoring_DateCollect | Sample collection date | redundant
Combined variables for SEAK monitoring_SIN | Sample identification number | redundant
Salinity | Salinity (psu)
Temp (C) | Analysis temperature (C)
Combined variables for SEAK monitoring_Temperature | Sample temperature (C) | redundant
Combined variables for SEAK monitoring_Depth | Sample depth (m) | redundant
TA | Total alkalinity (μmol/kg SW) | Why is this in a chlorophyll table?
TC2 | Total dissolved inorganic carbon (μmol/kg SW) | Why is this in a chlorophyll table?
pH | pH | Why is this in a chlorophyll table?
Combined variables for SEAK monitoring_Salinity_method | Salinity measurement method | Why is this in a chlorophyll table?
alkalinity method | Alkalinity measurement method | Why is this in a chlorophyll table?
Combined variables for SEAK monitoring_pH_method | pH measurement method | Why is this in a chlorophyll table?

## Chlorophyll
Chlorophyll data
SIN | Sample identification number
String | Analytical 'string' = group of samples processed together
ExtDate | Extraction date
Analyst | Individual who analyzed the sample
pGroup | Process group
cTube | Process tube number
volExtract | Volume extracted (ml)
volFilt | Volume filtered (ml)
Dilution | Dilution factor
concFB | Concentration before acidification
concFA | Concentration after acidification
fluorFB | Fluorescence before acidification
fluorFA | Fluorescence after acidification
fluorRatio | Average fluorescence ratio
chlAex | Chlorophyll A extract concentration (μg/L)
chlA | Chlorophyll A concentration in seawater (μg/L)
phaeoAex | Phaeophytin extract concentration (μg/L)
phaeoA | Phaeophytin concentration in seawater (μg/L)
phaeoRatio | Phaeo concentration / chlA concentration
FbFa | concFB / concFA
SourceFile | Data source file for internal tracking

## Chlorophyll_QA
Chlorophyll Quality Assurance
SIN | Sample identification number
String | Analytical 'string' = group of samples processed together
ExtDate | Extraction date
Analyst | Individual who analyzed the sample
pGroup | Process group
cTube | Process tube number
volExtract | Volume extracted (ml)
volFilt | Volume filtered (ml)
Dilution | Dilution factor
concFB | Concentration before acidification
concFA | Concentration after acidification
fluorFB | Fluorescence before acidification
fluorFA | Fluorescence after acidification
fluorRatio | Average fluorescence ratio
chlAext | Chlorophyll A extraction concentration (μg/L)
chlA (Expected) | Chlorophyll A concentration in seawater (μg/L)
phaeoAex | Phaeophytin extraction concentration (μg/L)
phaeoA | Phaeophytin concentration in seawater (μg/L)
phaeoRatio | Phaeo concentration / chlA concentration
FbFa | concFB / concFA
SourceFile | Data source file for internal tracking

## pH
pH
SIN | Sample identification number
String | Analytical 'string' = group of samples processed together
DateAnalyzed | Date sample was analyzed
Temp (C) | Analytical temperature (C)
Method | Method: 1 = 1 cm cell, 10 = 10 cm cell, 0 = probe
pH | pH
SourceFile | Data source file for internal tracking

## Salinity
Salinity
SIN | Sample identification number
String | Analytical 'string' = group of samples processed together
DateAnalyzed | Date sample was analyzed
Salinity | Salinity (psu)
Method | Analytical method (probe or salinometer)
Temp (C) | Analytical temperature (C)
Comments | additional comments
SourceFile | Data source file for internal tracking

## Table Sample
Sample
SIN | Sample identification number
Project | Project identification. This database contains multiple projects
SubProject | Additional project information
Location | Sample location name
Sublocation | Additional location detail, such as depth
InvestInfo | Investigator descriptive information
Treatment (pH) | Treatment levels for some experimental records (pH units)
Description | Sample description
Comments | Additional comments
DateCollect | Collection date
Depth | Collection depth (m)
Temperature | Temperature (C)
Salinity | Salinity (psu)
DryMass | Sample dry weight for some experimental records (g)
Stage | Crab specimen stage in some experimental records
Latitude | North latitude (decimal degrees)
Longitude | West longitude (decimal degrees)
Sampler | Name of person responsible for sample collection
SampeType | Sample type: exp = experimental, env = environmental
SourceFile | Provided for internal information tracking
COCfile | Chain-of-custody file, detailing sample identification and collection information

## Total Carbon
Total dissolved inorganic carbon
SIN | Sample identification number
String | Analytical 'string' = group of samples processed together
DateAnalyzed | Date sample was analyzed
TC | Mean Value from Raw Run Data (umol C/kg); -500 designates data not available (sample lost, etc)
TC1 | Linear Equation-Corrected Values based on Calibration Curves (umol C/kg)
TC2 | Offset Corrected Values based on CRM Runs (umol C/kg) | Recommended field for further data analysis & manuscripts
SourceFile | Data source file for internal tracking