## OCADSMetadata
Instructions: Please try not to change the order of Rows No. 1 through No. 211, as the information will be read by a computer computer program later on. Starting from No. 212, please first append the additional variable sections, then the non-measured variable sections, then the additional principal investigator sections (if there are more than three PIs), and then the platform sections (if there are more than 3 platforms). Please do not use special characters.
No | Metadata element name | Your input | Help reference no.
1 | Submission Date |  | 1
2 | Accession no. of related data sets |  | 2
3 | Investigator-1 name | Lisa A. Miller | 3.1
4 | Investigator-1 institution | Institute of Ocean Sciences, Fisheries and Oceans Canada | 3.2
5 | Investigator-1 address | 9860 West Saanich Road, Sidney, BC V8L 4B2 Canada | 3.3
6 | Investigator-1 phone | +1 250 363 6673 | 3.4
7 | Investigator-1 email | lisa.miller@dfo-mpo.gc.ca | 3.5
8 | Investigator-1 researcher ID |  | 3.6
9 | Investigator-1 ID type (ORCID, Researcher ID, etc.) | 0000-0001-9726-3744 | 3.7
10 | Investigator-2 name | Marty Davelaar | 3.1
11 | Investigator-2 institution | Institute of Ocean Sciences, Fisheries and Oceans Canada | 3.2
12 | Investigator-2 address | 9860 West Saanich Road, Sidney, BC V8L 4B2 Canada | 3.3
13 | Investigator-2 phone |  | 3.4
14 | Investigator-2 email | marty.davelaar@dfo-mpo.gc.ca | 3.5
15 | Investigator-2 researcher ID |  | 3.6
16 | Investigator-2 ID type (ORCID, Researcher ID, etc.) |  | 3.7
17 | Investigator-3 name | Hugh Maclean | 3.1
18 | Investigator-3 institution | Institute of Ocean Sciences, Fisheries and Oceans Canada | 3.2
19 | Investigator-3 address | 9860 West Saanich Road, Sidney, BC V8L 4B2 Canada | 3.3
20 | Investigator-3 phone |  | 3.4
21 | Investigator-3 email | hugh.maclean@dfo-mpo.gc.ca | 3.5
22 | Investigator-3 researcher ID |  | 3.6
23 | Investigator-3 ID type (ORCID, Researcher ID, etc.) |  | 3.7
24 | Data submitter name |  | 4.1
25 | Data submitter institution |  | 4.2
26 | Data submitter address |  | 4.3
27 | Data submitter phone |  | 4.4
28 | Data submitter email |  | 4.5
29 | Data submitter researcher ID |  | 4.6
30 | Data submitter ID type (ORCID, Researcher ID, etc.) |  | 4.7
31 | Title | BaySys2012 Inorganic Carbon Data Set, August-September 2012 | 5
32 | Abstract |  | 6
33 | Purpose |  | 7
34 | Start date | 28 August, 2012 | 8.1
35 | End date | 2 September, 2012 | 8.2
36 | Westbd longitude | 94.07 W | 9.1
37 | Eastbd longitude | 91.80 W | 9.2
38 | Northbd latitude | 59.97 N | 9.3
39 | Southbd latitude | 57.39 N | 9.4
40 | Geographic names | Hudson Bay | 11
41 | Funding agency name | Fisheries & Oceans Canada, NSERC | 13.1
42 | Funding project title |  | 13.2
43 | Funding project ID (Grant no.) |  | 13.3
44 | Research projects | ArcticNET | 14
45 | Platform-1 name | CCGS Amundsen | 15.1
46 | Platform-1 ID |  | 15.2
47 | Platform-1 type |  | 15.3
48 | Platform-1 owner |  | 15.4
49 | Platform-1 country |  | 15.5
50 | Platform-2 name |  | 15.1
51 | Platform-2 ID |  | 15.2
52 | Platform-2 type |  | 15.3
53 | Platform-2 owner |  | 15.4
54 | Platform-2 country |  | 15.5
55 | Platform-3 name |  | 15.1
56 | Platform-3 ID |  | 15.2
57 | Platform-3 type |  | 15.3
58 | Platform-3 owner |  | 15.4
59 | Platform-3 country |  | 15.5
60 | EXPOCODE |  | 16
61 | Cruise ID | BaySys2012 | 17
62 | Section |  | 18
63 | Author list for citation | Miller, L.A., M. Davelaar, and H. Maclean | 19
64 | References | L.A. Miller, T. Burgers, W.J. Burt, M.A. Granskog, and T.N. Papakyriakou, 2019. Geophys. Res. Lett. 46: 235-43, doi: 10.1029/2018GL080099. Air-Sea CO2 Flux Estimates in Stratified Arctic Coastal Waters: How Wrong Can We Be? | 20
65 | Supplemental information |  | 21
66 | DIC: Variable abbreviation in data files | TIC | 22.1
67 | DIC: Variable unit | micromol/kg | 22.5
68 | DIC: Observation type | profiles | 22.2
69 | DIC: Measured or calculated | measured | 22.6
70 | DIC: Calculation method and parameters |  | 22.7
71 | DIC: Sampling instrument | rosette-mounted niskins | 22.8
72 | DIC: Analyzing instrument | coulometer, SOMMA1 | 22.9
73 | DIC: Detailed sampling and analyzing information | 250mL glass bottles , preserved with 100 microliters of HgCl2, glass stoppers sealed with elastic and plastic clips. Stored in the dark at 4C and analyzed ashore. Total inorganic carbon and alkalinity were both analyzed from the same bottle. | 22.10
74 | DIC: Field replicate information | 1% of samples collected in replicate | 22.11
75 | DIC: Standardization technique description | reference solution | 22.12.1
76 | DIC: Frequency of standardization | daily | 22.12.2
77 | DIC: CRM manufacturer | Dickson CRM | 22.12.3.1
78 | DIC: Batch number | 123 | 22.12.3.2
79 | DIC: Poison used to kill the sample | Saturated HgCl2 solution | 22.13.1
80 | DIC: Poison volume | approximately 100 microlL | 22.13.2
81 | DIC Poisoning correction description | (known standard value/measured standard value) X analyzed sample value X 1.0002 (HgCl2 correction) | 22.13.3
82 | DIC: Uncertainty | 2.2 micromol/kg | 22.14
83 | DIC: Data quality flag description | 3=suspect sample, 4=bad sample, 6=mean of replicate samples. Specific notes with regards to this data set: Overall, poor precision in this data set, likely due to variability in the natural system, as well as sampling difficulties | 22.15
84 | DIC: Method reference (citation) | Dickson, A.G., Sabine, C.L. and Christian, J.R. (Eds.) 2007. Guide to best practices for ocean CO2 measurements. PICES Special Publication 3, 191 pp. | 22.16
85 | DIC: Researcher Name |  | 22.17.1
86 | DIC: Researcher Institution |  | 22.17.2
87 | TA: Variable abbreviation in data files | ALK | 23.1
88 | TA: Variable unit | micromol/kg | 23.5
89 | TA: Observation type | profiles | 23.2
90 | TA: Measured or calculated | measured | 23.6
91 | TA: Calculation method and parameters |  | 23.7
92 | TA: Sampling instrument | rosette-mounted niskins | 23.8
93 | TA: Analyzing instrument | potentiometric titrator, IOS1 | 23.9
94 | TA: Type of titration | potentiometric | 23.1
95 | TA: Cell type (open or closed) | open | 23.11
96 | TA: Curve fitting method | Non-linear least squares using Labview | 23.12
97 | TA: Detailed sampling and analyzing information | 250mL glass bottles , preserved with 100 microliters of HgCl2, glass stoppers sealed with elastic and plastic clips. Stored in the dark at 4C and analyzed ashore. Total inorganic carbon and alkalinity were both analyzed from the same bottle. | 23.13
98 | TA: Field replicate information | 1% of samples collected in replicate | 23.14
99 | TA: Standardization technique description | reference solution | 23.15.1
100 | TA: Frequency of standardization | daily | 23.15.2
101 | TA: CRM manufacturer | Dickson CRM | 23.15.3.1
102 | TA: Batch Number | 123 | 23.15.3.2
103 | TA: Poison used to kill the sample | yes | 23.16.1
104 | TA: Poison volume | approximately 100 microlL | 23.16.2
105 | TA: Poisoning correction description | (known standard value/measured standard value) X analyzed sample value X 1.0002 (HgCl2 correction) | 23.16.3
106 | TA: Magnitude of blank correction |  | 23.17
107 | TA: Uncertainty | 2.0 micromol/kg | 23.18
108 | TA: Data quality flag description | 3=suspect sample, 4=bad sample, 6=mean of replicate samples. Specific notes with regards to this data set: Overall, poor precision in this data set, likely due to variability in the natural system, as well as sampling difficulties; 772-06, unstable analysis | 23.19
109 | TA: Method reference (citation) | Dickson, A.G., Sabine, C.L. and Christian, J.R. (Eds.) 2007. Guide to best practices for ocean CO2 measurements. PICES Special Publication 3, 191 pp. | 23.2
110 | TA: Researcher Name |  | 23.21.1
111 | TA: Researcher Institution |  | 23.21.2
112 | pH: Variable abbreviation in data files |  | 24.1
113 | pH: pH scale |  | 24.9
114 | pH: Observation type |  | 24.2
115 | pH: Measured or calculated |  | 24.5
116 | pH: Calculation method and parameters |  | 24.6
117 | pH: Sampling instrument |  | 24.7
118 | pH: Analyzing instrument |  | 24.8
119 | pH: Temperature of measurement |  | 24.1
120 | pH: Detailed sampling and analyzing information |  | 24.11
121 | pH: Field replicate information |  | 24.12
122 | pH: Standardization technique description |  | 24.13.1
123 | pH: Frequency of standardization |  | 24.13.2
124 | pH: pH values of the standards |  | 24.13.3
125 | pH: Temperature of standardization |  | 24.13.4
126 | pH: Temperature correction method |  | 24.14
127 | pH: at what temperature was pH reported |  | 24.15
128 | pH: Uncertainty |  | 24.16
129 | pH: Data quality flag description |  | 24.17
130 | pH: Method reference (citation) |  | 24.18
131 | pH: Researcher Name |  | 24.19.1
132 | pH: Researcher Institution |  | 24.19.2
133 | pCO2A: Variable abbreviation in data files |  | 25.1
134 | pCO2A: Variable unit |  | 25.5
135 | pCO2A: Observation type |  | 25.2
136 | pCO2A: Measured or calculated |  | 25.6
137 | pCO2A: Calculation method and parameters |  | 25.7
138 | pCO2A: Sampling instrument |  | 25.8
139 | pCO2A: Location of seawater intake |  | 25.9
140 | pCO2A: Depth of seawater intake |  | 25.1
141 | pCO2A: Analyzing instrument |  | 25.11
142 | pCO2A: Detailed sampling and analyzing information |  | 25.12
143 | pCO2A: Equilbrator type |  | 25.13.1
144 | pCO2A: Equilibrator volume (L) |  | 25.13.2
145 | pCO2A: Vented or not |  | 25.13.3
146 | pCO2A: Water flow rate (L/min) |  | 25.13.4
147 | pCO2A: Headspace gas flow rate (L/min) |  | 25.13.5
148 | pCO2A: How was temperature inside the equilibrator measured . |  | 25.13.6
149 | pCO2A: How was pressure inside the equilibrator measured. |  | 25.13.7
150 | pCO2A: Drying method for CO2 gas |  | 25.14
151 | pCO2A: Manufacturer of the gas detector |  | 25.15.1
152 | pCO2A: Model of the gas detector |  | 25.15.2
153 | pCO2A: Resolution of the gas detector |  | 25.15.3
154 | pCO2A: Uncertainty of the gas detector |  | 25.15.4
155 | pCO2A: Standardization technique description |  | 25.16.1
156 | pCO2A: Frequency of standardization |  | 25.16.2
157 | pCO2A: Manufacturer of standard gas |  | 25.16.3.1
158 | pCO2A: Concentrations of standard gas |  | 25.16.3.2
159 | pCO2A: Uncertainties of standard gas |  | 25.16.3.3
160 | pCO2A: Water vapor correction method |  | 25.17
161 | pCO2A: Temperature correction method |  | 25.18
162 | pCO2A: at what temperature was pCO2 reported |  | 25.19
163 | pCO2A: Uncertainty |  | 25.2
164 | pCO2A: Data quality flag description |  | 25.21
165 | pCO2A: Method reference (citation) |  | 25.22
166 | pCO2A: Researcher Name |  | 25.23.1
167 | pCO2A: Researcher Institution |  | 25.23.2
168 | pCO2D: Variable abbreviation in data files |  | 26.1
169 | pCO2D: Variable unit |  | 26.5
170 | pCO2D: Observation type |  | 26.2
171 | pCO2D: Measured or calculated |  | 26.6
172 | pCO2D: Calculation method and parameters |  | 26.7
173 | pCO2D: Sampling instrument |  | 26.8
174 | pCO2D: Analyzing instrument |  | 26.9
175 | pCO2D: Storage method |  | 26.1
176 | pCO2D: Seawater volume (mL) |  | 26.11
177 | pCO2D: Headspace volume (mL) |  | 26.12
178 | pCO2D: Temperature of measurement |  | 26.13
179 | pCO2D: Detailed sampling and analyzing information |  | 26.14
180 | pCO2D: Field replicate information |  | 26.15
181 | pCO2D: Manufacturer of the gas detector |  | 26.16.1
182 | pCO2D: Model of the gas detector |  | 26.16.2
183 | pCO2D: Resolution of the gas detector |  | 26.16.3
184 | pCO2D: Uncertainty of the gas detector |  | 26.16.4
185 | pCO2D: Standardization technique description |  | 26.17.1
186 | pCO2D: Frequency of standardization |  | 26.17.2
187 | pCO2D: Temperature of standardization |  | 26.17.3
188 | pCO2D: Manufacturer of standard gas |  | 26.17.4.1
189 | pCO2D: Concentrations of standard gas |  | 26.17.4.2
190 | pCO2D: Uncertainties of standard gas |  | 26.17.4.3
191 | pCO2D: Water vapor correction method |  | 26.18
192 | pCO2D: Temperature correction method |  | 26.19
193 | pCO2D: at what temperature was pCO2 reported |  | 26.2
194 | pCO2D: Uncertainty |  | 26.21
195 | pCO2D: Data quality flag description |  | 26.22
196 | pCO2D: Method reference (citation) |  | 26.23
197 | pCO2D: Researcher Name |  | 26.24.1
198 | pCO2D: Researcher Institution |  | 26.24.2
199 | Var1: Variable abbreviation in data files | O-18 | 27.1
201 | Var1: Full variable name | Oxygen-18 ratio in water | 27.2
200 | Var1: Variable unit | del | 27.7
202 | Var1: Observation type | profiles | 27.4
203 | Var1: Sampling instrument | rosette-mounted niskins | 27.1
204 | Var1: Analyzing instrument | Los Gatos Research (LGR) Isotopic Water Analyser (IWA-35d-EP) Model 912-0026 | 27.11
205 | Var1: Detailed sampling and analyzing information | Collected in 30-mL glass screw-cap vials w/plastic caps & sealed w/parafilm. Measured ashore at G.G. Hatch Isotope Laboratories, University of Ottawa | 27.13
206 | Var1: Field replicate information |  | 27.14
207 | Var1: Uncertainty | 0.01 | 27.15
208 | Var1: Data quality flag description | 3=suspect sample, 4=bad sample, 6=mean of replicate samples. | 27.16
209 | Var1: Method reference (citation) | LGR User Manual | 27.17
210 | Var1: Researcher Name |  | 27.21.1
211 | Var1: Researcher Institution |  | 27.21.2
212 | Var2: Variable abbreviation in data files |  | 27.1
214 | Var2: Full variable name |  | 27.2
213 | Var2: Variable unit |  | 27.7
215 | Var2: Observation type |  | 27.4
216 | Var2: Sampling instrument |  | 27.1
217 | Var2: Analyzing instrument |  | 27.11
218 | Var2: Detailed sampling and analyzing information |  | 27.13
219 | Var2: Field replicate information |  | 27.14
220 | Var2: Uncertainty |  | 27.15
221 | Var2: Data quality flag description |  | 27.16
222 | Var2: Method reference (citation) |  | 27.17
223 | Var2: Researcher Name |  | 27.21.1
224 | Var2: Researcher Institution |  | 27.21.2
225 | VarN: Variable abbreviation in data files |  | 28.1
226 | VarN: Full variable name |  | 28.2