## Sheet2
Metadata form for underway measurement systems
( * =mandatory field)
to be filled out by the scientist
To be filled ou by the data management
Investigator* | Name* |  | Wiley Evans
| Organization* |  | Hakai Institute
| Address* |  | 1713 Hyacinthe bay Road, Heriot Bay, British Columbia, V0P 1H0
| Phone* |  | 250-797-4600
| Email* |  | wiley.evans@hakai.org
Dataset_Info* | Dataset ID*
Funding Info
| Submission Dates | Initial Submission: (YYYYMMDD)
Revised Submission: (YYYYMMDD)
Cruise_Info* | Experiment Name* |  | AKMHS Columbia
| Cruise ID (Expocode) |  | 32C320171025
| Section (Leg) |  | N/A
| Geographical Coverage* | Geographical Region | British Columbia coast; southeast Alaska coast; Gulf of Alaska; North Pacific Ocean
| Westernmost Longitude: | Enter decimal fractions of degrees: (+ = E, - = W)
or Degrees, Minutes, Seconds: East West
| Easternmost Longitude: | Enter decimal fractions of degrees: (+ = E, - = W)
or Degrees, Minutes, Seconds: East West
| Northernmost Latitude: | Enter decimal fractions of degrees: (+ = N, - = S)
or Degrees, Minutes, Seconds: North South
| Southernmost Latitude: | Enter decimal fractions of degrees: (+ = N, - = S)
or Degrees, Minutes, Seconds: North South
| Temporal Coverage | Start Date: (YYYYMMDD) | 20171025
|  | End Date: (YYYYMMDD) | 20191002
| Ports of Call |  | Bellingham WA, Ketchikan AK, Wrangell AK, Petersburg AK, Juneau AK, Haines AK, Skagway AK, Sitka AK
| Platform Type (e.g. Ship) |  | Ferry
| Survey Type (e.g. Research cruise) |  | Ferry transits
| Vessel* | Vessel Name | Columbia
|  | Vessel ID | IMO number: 7320095
|  | Country | USA
|  | Vessel Owner | Alaska Department of Transportation
Variable | Variable Name* |  | seawater and atmospheric pCO2 in wet air
| Description of Variable (e.g. in dry air) |  | final pCO2 relative to wet air and adjusted to SST for the SW case
| Unit |  | micro-atmospheres
| Total variables in the Data Set |  | 49 including ancillary data, diagnostics, and geospatial information
Method Description* | Equilibrator Design | Equilibrator Type | showerhead
|  | Equilibrator Volume (L) | 2 Liter
|  | Intake Location | bowthruster cavity, 2 m depth
|  | Water Flow Rate (L/min) | ~2.9 L/min
|  | Headspace Gas Flow Rate (L/min) | ~0.1 L/min
|  | Vented (Yes, No) | Yes
|  | Equilibration Comments | standard GO8050 equilibrator; warming between intake and equilibrator was on average < 0.5 deg C
|  | Drying Method | Condenser and Permapure Nafion Dryers
| Measurement Method |  | non-dispersive infrared detection of equilibrated headspace gas stream
| Manufacturer of Calibration Gas (E.g., Aire Liquide (France)) |  | Praxair Distribution Inc
| CO2 Sensors | CO2 Sensor | GO8050
|  | Manufacturer | General Oceanics
|  | Model | NA
|  | Measured CO2 Values | seawater and atmospheric CO2 mole fractions in dry air
|  | Measurement Frequency | 2 minute
|  | Uncertainty (Accuracy/Precision) | <1.5%
|  | CO2 Sensor Calibration: (For each sensor of pressure, temperature, and salinity, document traceability to an internationally recognized scale, including date and place of the last calibration) | We clean and replace LI840A components as necessary and do not send units in for service unless absolutely required. In general, calibration function offsets are tracked and used as a metric of drift. When the calibration function offset exceeds 30, the unit would be cleaned and rezeroed / respanned using the high CO2 gas standard.
|  | Number Non-Zero Gas Standards | 4
|  | Calibration Gases | 150, 349, 449, and 850 ppm
|  | Comments | NDIR analyzer uses a LI-COR LI-840A
| Other Sensors | Manufacturer | Sea-Bird Electorins SBE 45 MicroTSG Thermosalinograph and SBE 38 Digital Oceanographic Thermometer at the seawater intake; Aanderaa 4330F oxygen optode
|  | Model | SBE 45, SBE 38, Aanderaa 4330F
|  | Resolution | SBE 45 = 0.0001 deg C, 0.00001 S/m; SBE 38 = 0.00025 deg C; Aanderaa 4330F = <0.1 uM
|  | Uncertainty (Accuracy/Precision) | SBE 45 = 0.002 deg C, 0.0003 S/m; SBE 38 = 0.001 deg C; Aanderaa 4330F = <1.5 % or 2 uM
|  | Calibration: (For each sensor of pressure, temperature, and salinity, document traceability to an internationally recognized scale, including date and place of last calibration.) | Each unit is sent for factory calibration at the end of the service season. Between 10/2018 and 3/2019 all units for serviced. The oxygen optode was mutli-point calibrated at the factory in Norway.
Comments
| Method References: (Publication(s) describing method) |  | Pierrot, D., Neill, C., Sullivan, K., Castle, R., Wanninkhof, R., Lüger, H., Johannessen, T., Olsen, A., Feely, R.A., and Cosca, C.E. (2009). Recommendations for autonomous underway pCO2 measureing systems and data-reduction routines. Deep-Sea Research II 56, 512-522.
| Additional information |  | This platform regularly passed the KC buoy on the cental coast of BC which should be used as a high-quality cross-over for QC
| Suggested QC flag from Data Provider |  | A
Data set references | (Publication(s) describing data set)
Citation | How to cite this data |  | Evans, W., G. Lebon, C. D. Harrington, and A. Bidlack (2019). Underway surface seawater and marine boundary layer observations made from the Alaska Marine Highway System M/V Columbia. Version 1.0. Hakai Institute. Dataset. [access date].
Data Set Link | URL*
Label*
| Link Note: (Optional instructions or remarks) |  | DOI available soon