## Sheet1
Metadata for CO2 Continuous Monitoring System.
Project Name: | Collaborative Research: Regulation of plankton and nutrient dynamics by hydrodynamics and profundal filter feeders.
Project Number: | NSF-OCE 1658390
Name | Description | Units | Resolution | Accuracy | Detection Limit | Missing Data Identifier
Year | Year | N/A | N/A | N/A | N/A | nd
Date/TimeUTC | UTC Data and time. Local time + 5 hours between March 12, 2:00 a.m. and November 5, 2:00 a.m. Local time + 6 hours between November 5, 2:00 a.m. and March 12, 2:00 a.m. | MM/DD/YY HH:MM, 24-hour format. | N/A | N/A | N/A | nd
Lat | Latitude. Locations south of equator are negative. | Decimal degrees | N/A | N/A | N/A | nd
Long | Longitude. Locations west of prime meridian are negative. | Decimal degrees | N/A | N/A | N/A | nd
SpeedKts | Speed of ferry on which CO2 system is installed | Knots (multiply X 0.5144 for meters per second) | 0.1 | 0.5 | N/A | nd
P(kPa) | Pressure in Li-Cor infrared gas analyzer | kPa | 0.1 | 0.5 | N/A | nd
AtmP(kPa) | Ambient atmospheric pressure | kPa | 0.1 | 0.5 | N/A | nd
WaterCO2(uatm) | Partial pressure of carbon dioxide in water | micro atmospheres (uatm) | 0.1 | ±3% | 0.5 | nd
AirCO2(uatm) | Partial pressure of carbon dioxide in air | micro atmospheres (uatm) | 0.1 | ±3% | 1 | nd