## Sheet1
CTD Metadata
Project Name: | Collaborative Research: Regulation of plankton and nutrient dynamics by hydrodynamics and profundal filter feeders.
Project Number: | NSF-OCE 1658390
Name | Description | Units | Resolution | Accuracy | Missing Data Identifier
Year | Year | N/A | N/A | N/A | nd
Date/Time UTC | UTC Data and time. Local time + 5 hours between March 12, 2:00 a.m. and November 5, 2:00 a.m. Local time + 6 hours between November 5, 2:00 a.m. and March 12, 2:00 a.m. | MM/DD/YY HH:MM, 24-hour format. | N/A | N/A | nd
Lat | Latitude. Locations south of equator are negative. | Decimal degrees | N/A | N/A | nd
Long | Longitude. Locations west of prime meridian are negative. | Decimal degrees | N/A | N/A | nd
Depth(m) | Depth below lake surface | Meters | 0.01 | 0.15 | nd
Temp(°C) | Water Temperature | Degrees celcius | 0.0003 oC | 0.001 oC | nd
Cond(uS/cm) | Water conductance | microsiemens per cm | 0.4 uS/cm | 3 uS/cm | nd
SpCond(uS/cm) | Water Specific Conductance (conductance normalized to a temperature of 25 degrees celcius). | microsiemens per cm | 0.4 uS/cm | 3 uS/cm | nd
flECO-AFL | Chlorophyll a fluorescence. | Fluorescence units that are calibrated to approximate chlorophyll concentration in units of microgram per liter. | N/A | N/A | nd
PAR | Photosyntheticall active radiation (within the range of approximately 400 to 700 nm wavelength). | micromoles of photons per square meter per second | N/A | 3% | nd
pH | pH is a measure of the concentration of free hydrogen ions. | pH = -log10 [H+], where [H+] = moles per liter of the hydrogen ion. | 0.01 | 0.1 | nd
DO(mg/L) | Dissolved oxygen concentration | milligrams per liter | 0.01 | 2% | nd
prdM(dbar) | Pressure | decibars | 0.01 | 0.15 | nd
DOSat% | Dissolved oxygen concentration as % saturation at in situ temperature and a pressure of 1.0 atmospheres. Calculated as: DOSat% = DO(mg/L)*100/(-0.00007*T^3+0.0075*T^2-0.3976*T+14.602. T = water temperature (oC). | % saturation | 0.1 | 2% | nd
BeamAtt | Beam attenuation over 25 cm path length | m-1 | N/A | 0.02% | nd
Beam% | Beam % transmission over 25 cm path length | % | N/A | 0.02% | nd